## System Parameters
System Parameters (defined by hardware) |  |  | Profiles (usage of each component mode - defined by software and usage)
form the datasheets
|  |  | "off" | "sensing" | "interactive"
Processor
Active | 75.9 | mW | 0% | 20% | 80%
Idle | 43.56 | mW | 0% | 80% | 20%
Sleep | 0.05 | mW | 100% | 0% | 0%
LED
On | 60 | mW | 0% | 5% | 5%
Sensor
On | 0 | mW | 0% | 0% | 0%
Idle | 0 | mW | 0% | 0% | 0%
Off | 0 | mW | 0% | 0% | 0%
Display
On | 60 | mW | 0% | 100% | 100%
Off (leakage) | 0.05 | mW | 100% | 0% | 0%
Radio
Data Rate | 0 | bps | 0% | 0% | 0% |  | Total power in profile (mw) |  |  | Maximum Time
Standby Power | 0 | mW | 0% | 0% | 0% |  | "off" | 0.1 | mW | 54000 | hours
TX Power | 0 | mW | 0% | 0% | 0% |  | "sensing" | 113.028 | mW | 47.7758 | hours
RX Power | 0 | mW | 0% | 0% | 0% |  | "interactive" | 132.432 | mW | 40.7756 | hours
|  |  | 19 | 4 | 1 | hours/day typical usage | Effective Battery Capacity
Battery | [7 empty] | 5400 | mW*h
Capacity | 2000 | mAh
Nominal Voltage | 3 | V |  |  |  |  | Days of Use | 9.208 | days
Regulator Efficiency | 90% | [5 empty] | Hours of Use | 220.993 | hours
REFLECTIONS : WHAT DID YOU LEARN FROM ANALYZING YOUR POWER. TALK ABOUT SOME POTENTIAL TRADEOFFS.
If component changes by 10%...
“Days of use” changes by x %

## Sensitivity Analysis
Linked Data from First Page DO NOT EDIT
System Parameters (defined by hardware) | 0 | 0 | 0 | [15 empty] | Profiles (usage of each component mode - defined by software and usage) | 0 | 0 | 0
0 | form the datasheets | 0 | 0 | [15 empty] | 0 | 0 | 0 | 0
0 | 0 | 0 | 0 | [15 empty] | "off" | "sensing" | "interactive" | 0
Processor | 0 | 0 | 0 | [15 empty] | 0 | 0 | 0 | 0
Active | 75.9 | mW | 68.31 | 75.9 | 75.9 | 75.9 | 75.9 | 75.9 | 75.9 | 75.9 | 75.9 | 75.9 | 75.9 | 75.9 |  |  |  |  | 0% | 20% | 80% | 0
Idle | 43.56 | mW | 43.56 | 39.204 | 43.56 | 43.56 | 43.56 | 43.56 | 43.56 | 43.56 | 43.56 | 43.56 | 43.56 | 43.56 |  |  |  |  | 0% | 80% | 20% | 0
Sleep | 0.05 | mW | 0.05 | 0.05 | 0.045 | 0.05 | 0.05 | 0.05 | 0.05 | 0.05 | 0.05 | 0.05 | 0.05 | 0.05 |  |  |  |  | 100% | 0% | 0% | 0
0 | 0 | 0 | 0 | 0 | 0 | 0 | 0 | 0 | 0 | 0 | 0 | 0 | 0 | 0 |  |  |  |  | 0 | 0 | 0 | 0
LED | 0 | 0 | 0 | 0 | 0 | 0 | 0 | 0 | 0 | 0 | 0 | 0 | 0 | 0 |  |  |  |  | 0 | 0 | 0 | 0
On | 60 | mW | 60 | 60 | 60 | 54 | 60 | 60 | 60 | 60 | 60 | 60 | 60 | 60 |  |  |  |  | 0% | 5% | 5% | 0
0 | 0 | 0 | 0 | 0 | 0 | 0 | 0 | 0 | 0 | 0 | 0 | 0 | 0 | 0 |  |  |  |  | 0 | 0 | 0 | 0
0 | 0 | 0 | 0 | 0 | 0 | 0 | 0 | 0 | 0 | 0 | 0 | 0 | 0 | 0 |  |  |  |  | 0 | 0 | 0 | 0
Sensor | 0 | 0 | 0 | 0 | 0 | 0 | 0 | 0 | 0 | 0 | 0 | 0 | 0 | 0 |  |  |  |  | 0 | 0 | 0 | 0
On | 0 | mW | 0 | 0 | 0 | 0 | 0 | 0 | 0 | 0 | 0 | 0 | 0 | 0 |  |  |  |  | 0% | 0% | 0% | 0
Idle | 0 | mW | 0 | 0 | 0 | 0 | 0 | 0 | 0 | 0 | 0 | 0 | 0 | 0 |  |  |  |  | 0% | 0% | 0% | 0
Off | 0 | mW | 0 | 0 | 0 | 0 | 0 | 0 | 0 | 0 | 0 | 0 | 0 | 0 |  |  |  |  | 0% | 0% | 0% | 0
0 | 0 | 0 | 0 | 0 | 0 | 0 | 0 | 0 | 0 | 0 | 0 | 0 | 0 | 0 |  |  |  |  | 0 | 0 | 0 | 0
Display | 0 | 0 | 0 | 0 | 0 | 0 | 0 | 0 | 0 | 0 | 0 | 0 | 0 | 0 |  |  |  |  | 0 | 0 | 0 | 0
On | 60 | mW | 60 | 60 | 60 | 60 | 60 | 60 | 60 | 54 | 60 | 60 | 60 | 60 |  |  |  |  | 0% | 100% | 100% | 0
Off (leakage) | 0.05 | mW | 0.05 | 0.05 | 0.05 | 0.05 | 0.05 | 0.05 | 0.05 | 0.05 | 0.045 | 0.05 | 0.05 | 0.05 |  |  |  |  | 100% | 0% | 0% | 0
0 | 0 | 0 | 0 | 0 | 0 | 0 | 0 | 0 | 0 | 0 | 0 | 0 | 0 | 0 |  |  |  |  | 0 | 0 | 0 | 0
Radio | 0 | 0 | 0 | 0 | 0 | 0 | 0 | 0 | 0 | 0 | 0 | 0 | 0 | 0 |  |  |  |  | 0 | 0 | 0 | 0
Standby Power | 0 | mW | 0 | 0 | 0 | 0 | 0 | 0 | 0 | 0 | 0 | 0 | 0 | 0 |  |  |  |  | 0% | 0% | 0% | 0
TX Power | 0 | mW | 0 | 0 | 0 | 0 | 0 | 0 | 0 | 0 | 0 | 0 | 0 | 0 |  |  |  |  | 0% | 0% | 0% | 0
RX Power | 0 | mW | 0 | 0 | 0 | 0 | 0 | 0 | 0 | 0 | 0 | 0 | 0 | 0 |  |  |  |  | 0% | 0% | 0% | 0
0 | 0 | 0 | 0 | [15 empty] | 0 | 0 | 0 | 0
0 | 0 | 0 | 0 | [15 empty] | 19 | 4 | 1 | hours/day typical usage
Battery | 0 | 0 | 0 | [15 empty] | 0 | 0 | 0 | 0
Capacity | 2000 | mAh | 0 | [15 empty] | 0 | 0 | 0 | 0
Nominal Voltage | 3 | V | 0 | [15 empty] | 0 | 0 | 0 | 0
Regulator Efficiency | 90% | 0 | 0 | [15 empty] | 0 | 0 | 0 | 0
0 | 0 | 0 | 0 | [10 empty] | 0 | 0 | 0 | 0 | 0 | 0 | #REF! | #REF!
0 | 0 | 0 | 0 | [10 empty] | 0 | 0 | 0 | 0 | 0 | 0 | #REF! | #REF!
0 | 0 | 0 | 0 | [10 empty] | 0 | 0 | 0 | 0 | 0 | 0 | #REF! | #REF!
REFLECTIONS : WHAT DID YOU LEARN FROM ANALYZING YOUR POWER. TALK ABOUT SOME POTENTIAL TRADEOFFS. | 0 | #REF! | #REF! | [10 empty] | #REF! | #REF! | #REF! | 0 | 0 | 0 | #REF! | #REF!
Total power in profile (mw) | 0 | 0 | [14 empty] | 0 | 0 | 0 | 0 | 0
"off" | 0.1 | mW | 0.1 | 0.1 | 0.095 | 0.1 | 0.1 | 0.1 | 0.1 | 0.1 | 0.095 | 0.1 | 0.1 | 0.1 |  |  | 0 | 0 | 0 | 0 | 0
"sensing" | 113.028 | mW | 111.51 | 109.5432 | 113.028 | 112.728 | 113.028 | 113.028 | 113.028 | 107.028 | 113.028 | 113.028 | 113.028 | 113.028 |  |  | 0 | 0 | 0 | 0 | 0
"interactive" | 132.432 | mW | 126.36 | 131.5608 | 132.432 | 132.132 | 132.432 | 132.432 | 132.432 | 126.432 | 132.432 | 132.432 | 132.432 | 132.432 |  |  | 0 | 0 | 0 | 0 | 0
0 | 0 | 0 | 0 | 0 | 0 | 0 | 0 | 0 | 0 | 0 | 0 | 0 | 0 | 0 |  |  | 0 | 0 | 0 | 0 | 0
Effective Battery Capacity | 0 | 0 | 0 | 0 | 0 | 0 | 0 | 0 | 0 | 0 | 0 | 0 | 0 | 0 | 0 | 0 | 0 | 0 | 0 | 0 | 0
0 | 5400 | mW*h | 5400 | 5400 | 5400 | 5400 | 5400 | 5400 | 5400 | 5400 | 5400 | 5400 | 5400 | 5400 | 0 | 0 | 0 | 0 | 0 | 0 | 0
0 | 0 | 0 | 0 | 0 | 0 | 0 | 0 | 0 | 0 | 0 | 0 | 0 | 0 | 0 | 0 | 0 | 0 | 0 | 0 | 0 | 0
Days of Use | 9.208 | days | 9.4028 | 9.4466 | 9.2095 | 9.2317 | 9.208 | 9.208 | 9.208 | 9.7045 | 9.2095 | 9.208 | 9.208 | 9.208 | 0 | 0 | 0 | 0 | 0 | 0 | 0
Hours of Use | 220.993 | hours | 225.666 | 226.7187 | 221.0288 | 221.5597 | 220.993 | 220.993 | 220.993 | 232.9075 | 221.0288 | 220.993 | 220.993 | 220.993 | 0 | 0 | 0 | 0 | 0 | 0 | 0
0 | 0 | 0 | 0 | [10 empty] | 0 | 0 | 0 | 0 | 0 | 0 | 0 | 0
% change | 0 | 0 | 2.115% | 2.591% | 0.0162% | 0.2564% | 0% | 0% | 0% | 5.391% | 0.0162% | 0% | 0% | 0% | 0 | 0 | 0 | 0 | 0 | 0 | 0
Parameter Name | 0 | 0 | ProcessorActive | ProcessorIdle | ProcessorOff | LEDOn | SensorOn | SensorIdle | SensorOff | DisplayOn | DisplayOff | RadioStandby | RadioTX | RadioRX | 0 | 0 | 0 | 0 | 0 | 0 | 0
0 | 0 | 0 | 0 | [10 empty] | 0 | 0 | 0 | 0 | 0 | 0 | 0 | 0
0 | 0 | 0 | 0 | [10 empty] | 0 | 0 | 0 | 0 | 0 | 0 | 0 | 0
0 | 0 | 0 | 0 | [10 empty] | 0 | 0 | 0 | 0 | 0 | 0 | 0 | 0
0 | 0 | 0 | 0 | [10 empty] | 0 | 0 | 0 | 0 | 0 | 0 | 0 | 0
0 | 0 | 0 | 0 | [10 empty] | 0 | 0 | 0 | 0 | 0 | 0 | 0 | 0
0 | 0 | 0 | 0 | [10 empty] | 0 | 0 | 0 | 0 | 0 | 0 | 0 | 0
0 | 0 | 0 | 0 | [10 empty] | 0 | 0 | 0 | 0 | 0 | 0 | 0 | 0
0 | 0 | 0 | 0 | [10 empty] | 0 | 0 | 0 | 0 | 0 | 0 | 0 | 0
0 | 0 | 0 | 0 | [10 empty] | 0 | 0 | 0 | 0 | 0 | 0 | 0 | 0
0 | 0 | 0 | 0 | [10 empty] | 0 | 0 | 0 | 0 | 0 | 0 | 0 | 0
0 | 0 | 0 | 0 | [10 empty] | 0 | 0 | 0 | 0 | 0 | 0 | 0 | 0
0 | 0 | 0 | 0 | [10 empty] | 0 | 0 | 0 | 0 | 0 | 0 | 0 | 0
0 | 0 | 0 | 0 | [10 empty] | 0 | 0 | 0 | 0 | 0 | 0 | 0 | 0
0 | 0 | 0 | 0 | [10 empty] | 0 | 0 | 0 | 0 | 0 | 0 | 0 | 0
0 | 0 | 0 | 0 | [10 empty] | 0 | 0 | 0 | 0 | 0 | 0 | 0 | 0
0 | 0 | 0 | 0 | [10 empty] | 0 | 0 | 0 | 0 | 0 | 0 | 0 | 0
0 | 0 | 0 | 0 | [10 empty] | 0 | 0 | 0 | 0 | 0 | 0 | 0 | 0
0 | 0 | 0 | 0 | [10 empty] | 0 | 0 | 0 | 0 | 0 | 0 | 0 | 0
0 | 0 | 0 | 0 | [10 empty] | 0 | 0 | 0 | 0 | 0 | 0 | 0 | 0
If component changes by 10%
… “hours” of use changes by x%